## vplan
Index | Priority | Feature | Sub-Feature1 | Sub-Feature2 | Sub-Feature3 | Feature Descriptions | Test description | Pass-fail Criteria / Check point | TestPlan Input (Design Spec/CKT Spec/uArch/CSR) | Owner | Due date | Status | Testname
1 | H | Calib Entry | 1.1. Trigger Sequence | Calibration entry before RX clock |  | rxcalib_en asserted before first rxclk rising edge | 1. Hold rxclk=0, release rst_n. 2. Set all latencies = 0, rxcalib_margin = 3. (lat and margin can be changed) 3. Assert rxcalib_en for 1 cycle. 4. Wait for few cycle, then start rxclk toggling and let WrPtr run. 5. Observe CalOut, CalOutValid and RdPtr. | - Calibration must NOT start before first non-zero RxCalOut - RdPtr remains TIEL while RxCalOut == 0 - First non-zero RxCalOut must be latched - Calibration starts only after RXCLK produces valid CalOut and en - After rxcalib_done: Final pointer distance meets margin. | RX Spec | Trang |  | Completed | rx_test_01_calib_entry_before_rxclk | Pass-fail Criteria - RdPtr remains 0 (TIE low) while RxCalOut == 0. - When rxclk starts toggling (first rising edge), WrPtr advances and eventually causes RxCalOut to become non-zero. - The first non-zero RxCalOut is correctly detected and latched into CalOutlat; CalOutValid asserts. - RdPtr is released and starts incrementing shortly after (typically 1 clk cycle) CalOutValid is asserted. (Check waveform matches Figure 3.41) - All subsequent RxCalOut values (including 4'hF) are ignored (CalOutlat remains stable). - After rxcalib_done asserts, Final pointer distance meets the required calibration margin - RdData maintains correct sequential order with no data loss or duplication. Additional Notes - Test both no-pipeline and with-pipeline cases.
| H |  |  | Calibration entry after RX clock |  | rxclk starts before rxcalib_en | 1. Hold rxclk=0, release rst_n. 2. Set all latencies = 0, rxcalib_margin = 3. (lat and margin can be changed) 3. Start rxclk toggling and let WrPtr run. 4. Assert rxcalib_en for 1 cycle. 5. Observe CalOut, CalOutValid and RdPtr. |  | RX Spec | Trang |  | Completed | rx_test_02_calib_entry_after_rxclk
| M |  | 1.2. No rxcalib_en |  |  | No calibration activity without rxcalib_en (Negative test confirming no spurious calibration) | 1. Hold rxclk=0, release rst_n. 2. Set all latencies = 0, rxcalib_margin = 3. (lat and margin can be changed) 3. Start rxclk toggle but never assert rxcalib_en. 4. Observe RdPtr and rxcalib_done. | - rxcalib_done must never assert - RdPtr remains TIEL - CalOutValid must never assert | RX Spec | Trang |  | Completed | rx_test_03_no_rxcalib_en
2 | H | Reset Behavior | 2.1. Reset during calibration |  |  | Reset asserted during ongoing calibration (Negative test of interrupt handling) | 1. Hold rxclk=0, release rst_n. 2. Random rxcalib_margin, RdPtr/RxCalOut/CalCtl latency 3. Assert rxcalib_en for 1 cycle. 4. Wait for few cycle, start rxclk toggling and let WrPtr run. 5. For few cycle, Assert rst_n while calib. 6. Observe RdPtr, WrPtr and rxcalib_done. | - Calibration aborted after reset - rxcalib_done must not assert - RdPtr returns to TIEL - CalOut latch cleared | RX Spec | Trang |  | Completed | rx_test_04_reset_during_calib
| H |  | 2.2. Re‑calibration After done |  |  | Verify independent calibration sequences separated by reset | 1. Complete one calibration until rxcalib_done=1. 2. Reset after rxcalib_done few cycle. Release rst_n. 3. Random new rxcalib_margin, RdPtr/RxCalOut/CalCtl latency. 4. Re‑assert rxcalib_en to start calibration again. 5. Wait for few cycle, then start rxclk toggling and let WrPtr run. 6. Observe RdPtr, WrPtr and rxcalib_done. | - State clearance; multiple independent runs with different margin values - Second calibration uses new first RxCalOut - No state retention between runs - After rxcalib_done: Final pointer distance meets margin. | RX Spec | Trang |  | Completed | rx_test_05_recalib_after_reset
3 | H | Basic Calib Sanity (No Pipeline) | 3.1. Basic calibration patterns |  |  | Directed sweep of all valid CalOut encodings | Directed sweep of all fundamental CalOut patterns. Mapping of RX clock window to patterns 0001, 0011, 0111, 1111. For each window: 1. Hold rxclk=0, release rst_n. 2. Set all latencies = 0 3. Assert rxcalib_en 4. Wait for few cycle, start rxclk toggle to produce 4 CalOut patterns (0001,0011,0111,1111). 5. Observe RdPtr, WrPtr and rxcalib_done. | - All first non-zero RxCalOut patterns handled (0001/0011/0111/1111) - First valid RxCalOut is latched - Calibration result depends only on latched value - After rxcalib_done: Final pointer distance meets margin. | RX Spec | Trang |  | Completed | rx_test_06_basic_calib_patterns
| H |  | 3.2. Calibration margin boundary |  |  | Directed test of minimum, mid, and maximum margin values across all patterns | Directed calibration test sweeping margin boundary values (MIN MID MAX) across all RXCLK window modes. Mapping of RX clock window to patterns 0001, 0011, 0111, 1111. For each window: 1. Hold rxclk=0, release rst_n. 2. Set all latencies = 0, rxcalib_margin = min/ mid/ max. 3. Assert rxcalib_en. 4. Wait for few cycle, Start rxclk toggle to produce 4 CalOut patterns (0001,0011,0111,1111). 5. Observe RdPtr, WrPtr and rxcalib_done. | - Calibration valid across margin min/mid/max - First RxCalOut latch rule holds - After rxcalib_done: Final pointer distance meets margin. | RX Spec | Trang |  | Completed | rx_test_07_calib_margin_min_max
| H |  | 3.3. Calibration margin random |  |  | Structured random margin across patterns | Structured random calibration test for margin. Mapping of RX clock window to patterns 0001, 0011, 0111, 1111; For each window: 1. Hold rxclk=0, release rst_n. 2. Set all latencies = 0. Random rxcalib_margin 3. Assert rxcalib_en. 4. Wait for few cycle, start rxclk toggle to produce 4 CalOut patterns (0001,0011,0111,1111). 5. Observe RdPtr, WrPtr and rxcalib_done. | - Calibration valid under random margin - First RxCalOut latch rule holds - After rxcalib_done: Final pointer distance meets margin. | RX Spec | Trang |  | Completed | rx_test_08_calib_margin_random
4 | H | Pipeline | 4.1. Direct latency |  |  | Directed latency patterns (all maximum, one hot, mid) | Directed test for pipeline latency. Mapping of RX clock window to patterns 0001, 0011, 0111, 1111; Sweep all rxcalib_margin. For each window: 1. Hold rxclk=0, release rst_n. 2. Sweep all rxcalib_margin, all latencies = all maximum / one hot / mid 3. Assert rxcalib_en 4. Wait for few cycle, start rxclk toggle to produce 4 CalOut patterns (0001,0011,0111,1111). 5. Observe RdPtr, WrPtr and rxcalib_done. | - Calibration valid under min/max latency - First RxCalOut latch unaffected by latency - After rxcalib_done: Final pointer distance meets margin. | RX Spec | Trang |  | Completed | rx_test_09_pipeline_direct_latency
| H |  | 4.2. Random latencies |  |  | Structured random pipeline depths | Structured random test for pipeline latency. Mapping of RX clock window to patterns 0001, 0011, 0111, 1111; Sweep all rxcalib_margin. For each window: 1. Hold rxclk=0, release rst_n. 2. Sweep all rxcalib_margin; Randomize latency independently 3. Assert rxcalib_en 4. Wait for few cycle, start rxclk toggle to produce 4 CalOut patterns (0001,0011,0111,1111). 5. Observe RdPtr, WrPtr and rxcalib_done. | - Calibration valid under random latency - Latency does not affect CalOut latch - After rxcalib_done: Final pointer distance meets margin. | RX Spec | Trang |  | Completed | rx_test_10_pipeline_random_latency
5 | M | Coverage closure |  |  |  | Targeted directed scenarios for remaining cross coverage bins | Targeted coverage closure test. Each block targets one uncovered cross bin using explicit control of RXCLK window, margin, and pipeline latencies. | Guaranteed hit on each remaining margin latency CalOut cross bin. | RX Spec | Trang |  | Completed | rx_test_11_coverage_closure
6 | H | Random regression |  |  |  | Long running random calibration sequences | Long random calibration regression test. Reset before every calibration. Random rxclk_mode, margin, and pipeline latencies. | Stress testing across full combined input space; functional coverage closure. | RX Spec | Trang |  | Completed | rx_test_12_rand